## Sheet 1
ANNEXURE II
Note: Members should fill the checklist (site wise) and revert with their response to Sify on email id : onsite_nse@sifycorp.com
NSE Member Site Survey Checklist for Router Installation
Member Information
Member Name
Member ID
Member Address (where Router - Cisco ISR 4321 and Leased line will be installed)
Member end site contact person name, email and contact number
Air Conditioners
AC Availability (Yes/No) |  | Ac Capacity (In Tn) | Recorded Temp.
Power Availability in the Rack |  | Input ( Yes / No/ NA ) / Remarks
Power Type (230 V AC)
UPS availablity
Battery backup UPS power available in the rack (in Hours)
At least 2 free power points in PDU (power distribution unit) should be available to connect the Router
Power Connectors on PDU : Router Power cable/connector Image :
Earthing area
Dedicated Earthing For Rack (Y/N)
Electrical Parameters (Phase - Neutral = 230 Volts AC, Phase - Earth = 230 Volts AC, Earth - Neutral = <5 Volts
Grounding Bus Bar available at each Rack ( Y /N)
Cabling
Hosted Data Centres (for Members which are colocated / hosted in third party datacenters such as Netmagic, CtrlS etc) : 1) Cross Connect for leased lines upto the MUX/ MMR etc. 2) Cabling from MUX / MMR to Router Rack with RJ-45 Hand-off 3) Cabling from Router to TAP server (LAN connectvity) For individual members : 1) Cabling for the leased line from the Telecom service provider MUX / Modem to the router rack with RJ-45 hand off 2) Cabling from Router to TAP server (LAN connectvity) * Member shall ensure cabling is in place for Leased line and TAP server connectivity to New Router (Cisco ISR 4321)
Electrcian availability to pull the cable from false ceiling.
Router installation
Availability of additional 2U rack space in the rack (In case of Single router)
Availability of additional 4U rack space in the rack (In case of Dual router)
New LAN cable from the router rack to the TAP server
Site access (mandatory requirement)
24x7 site access available for installation and maintenance